## Sheet1
INTERFACES DETAILS
Note: The information should be in sync with SoC datasheet
S.N. | Interface Name | Groups | Interface | Status | Purpose | Pins | Use | SoC Pin No. & Name as per Datasheet
1 | UART | Group1 | uart 0 | open | multiplexed to the GPIO | CTS | gpio | 60 (UART0_CTS)
[6 empty] | RTS | gpio | 61 (UART0_RTS)
[6 empty] | Rx | gpio | 63 (UART0_RX)
[6 empty] | Tx | gpio | 62 (UART0_TX)
|  |  | uart 1 | closed | uart port output is close | Rx | rx for uart port | 65 (UART1_RX)
[6 empty] | Tx | tx for uart port | 64 (UART1_TX)
| USB | Group1 | usb | closed | usb port is close | usb_dev_vbus |  | 31 (USB_DEV_VBUS)
[6 empty] | usb_av33 |  | 32 (USB_AV33)
[6 empty] | usb_host_dp |  | 33 (USB_HOST_DP)
[6 empty] | usb_host_dm |  | 34 (USB_HOST_DM)
3 | I2C | Group1 | i2c0 | open | Connecting to the sensor | SCL | Used to sensor communication | 8 ( CIS_SCL)
[6 empty] | SDA |  | 9 (CIS_SDA)
4 | SPI | Group1 | spi | open | Connecting to the Flash | WPN_SIO2 | spi flash | 54 (SPI_WPN_SIO[2])
[6 empty] | MISO_SIO |  | 55 (SPO_MISO_SIO[1])
[6 empty] | CSN |  | 56 (SPI_CSn)
[6 empty] | CLK |  | 57 (SPI_CLK)
[6 empty] | MOSI_SIO0 |  | 58 (SPI_MOSI_SIO[0])
[6 empty] | HOLD_SIO3 |  | 59 (SPI_HOLD_SIO[3])
5 | JTAG | NA | NA | closed | Jtag is not available, Please refer Soc Datasheet.